## Sheet1
eSteps/mm Method (Marlin) |  | Rotation Method (Klipper) |  | Flow Ratio Calc (OrcaSlicer)
Insert Current eStep/mm value from printer Mark 120mm of filament Extrude 100mm of filament Measure Remaining amount of filament Insert value into Remaining Amount below Update eStem/mm value in the printer |  | Insert current rotation value from Printer Mark 120mm of filament Extrude 100mm of filament Measure and insert amount extruded Update rotation_distance value in [extruder] section |  | This tool relies on the inbuilt flow ratio test in OrcaSlicer to calculate flow by printing over varying flow rates and determining the best by eye. E.g. -20 to +20, -5 to +5 and values between. The modifier number is the whole number on the part printed, not a percentage. E.g. 2, not 0.02
Measure 120 > Extrude 100 > Measure |  | Measure 120 > Extrude 100 > Measure |  | Pass 1 > Update Modifier > Pass 2 > Update Modifier
Current eSteps/mm value | 93 | Current Rotation Value | 5.585 | Flow Ratio Old (Current Slicer Value) | 0.9765
Remaining amount | 20.7 | Remaining Length After Extrusion | 21.52 | Modifier (Number on Flow Part) | -2
New Steps/mm Value | 93.6556 | New Rotation Value | 5.5001 | New Flow Ratio value | 0.95697